## M90
General Information |  |  | Sources
Micro 90 |  |  | https://ipcol.com/wp-content/uploads/MICRO_90_United_States_English_2023_08_07.pdf
International Products Corperation
Tetrasodium EDTA approximated by EDTA
Benzenesulfonic acid approximated by alkyl benzol sulfate
Ammonium Xylene Sulfonate approximated by alkyl benzol sulfate
Undecanol approximated by dodecanol
aqueous solution
Inputs
Flow | Amount | Unit | Information
alkylbenzene sulfonate, linear, petrochemical | 200 | g
dodecanol | 50 | g
EDTA | 250 | g
water, ultrapure | 0.5 | kg
Outputs
Flow | Amount | Unit | Information
M90 | 1 | kg

## 2% M90 solution
General Information |  |  | Sources
2% Micro 90 solution
2% M90 diluted in water
Inputs
Flow | Amount | Unit | Information
*M90 | 0.02 | kg
water, ultrapure | 0.98 | kg
Outputs
Flow | Amount | Unit | Information
2% Micro 90 solution | 1 | kg

## Parylene-C Precursor (DPX-C)
General Information |  |  | Sources
Parylene-C Prescursor (Dichloro-p-cyclophane (DPX-C)) |  |  | https://patents.google.com/patent/EP0291889B1/en
Speciality Coating Systems
Synthesis
estimate 50ml/min flow rate of n2 = 3.5g for 1h
2‑chloro‑p‑methylbenzyltrimethylammonium halide 15g -> omit
estimate 1.5 days of heating
filtering through 2L of toluene = 1732g
estimate 70% yield = 300g from 400g xylene
Inputs
Flow | Amount | Unit | Information
dimethyl sulfoxide | 50 | g
nitric acid | 12.6 | kWh | heating for 1.5 days, 350W
nitrogen, liquid | 3.5 | g
sodium hydroxide, without water, in 50% solution state | 50 | g
toluene, liquid | 1732 | g | 2L, filtering
water, ultrapure | 30 | g
water, ultrapure | 50 | g | dissolve NaOH
xylene | 400 | g
Outputs
Flow | Amount | Unit | Information
Parylene-C Precursor (DPX-C) | 300 | g