## EMIM_EtSO4
General Information |  |  | Sources
[EMIM][EtSO4] ionic liquid |  |  | https://pubs.acs.org/doi/10.1021/acssuschemeng.7b02116
Sigma Aldrich |  |  | https://www.sigmaaldrich.com/DE/de/product/aldrich/51682?srsltid=AfmBOor6JCDzUEXZZx0J_W0ep2JF0MTYPGH3vnTQsSMg_QWQfPbeL3vA
approximated from [Ch][Lys]
Density: 1.24g/mL
Inputs
Flow | Amount | Unit | Information
Outputs
Flow | Amount | Unit | Information
[EMIM][EtSO4] ionic liquid | 1 | kg
carbon dioxide, fossile | 8 | kg

## SSE (inkjet)
General Information |  |  | Sources
Solid State Electrolyte (inkjet), SSE |  |  | https://pubs.rsc.org/en/content/articlelanding/2022/tc/d1tc04230k
NIPAm -> polyacrylamide |  |  | https://link.springer.com/article/10.1557/s43579-023-00498-0
MBAm, HHPAA -> omit
Inputs
Flow | Amount | Unit | Information
ethylene glycol | 1.6695 | g | 1.5mL
*[EMIM][EtSO4] ionic liquid | 1.86 | g | 1.5mL
polyacrylamide | 0.75 | g
water, ultrapure | 1 | g
Outputs
Flow | Amount | Unit | Information
SSE (inkjet) | 5.2795 | g

## SSE (Lithography)
General Information |  |  | Sources
Solid State Electrolyte (inkjet), SSE |  |  | https://pubs.rsc.org/en/content/articlelanding/2022/tc/d1tc04230k
NIPAm -> polyacrylamide |  |  | https://link.springer.com/article/10.1557/s43579-023-00498-0
MBAm, HHPAA -> omit
Inputs
Flow | Amount | Unit | Information
ethylene glycol | 1.6695 | g | 1.5mL
*[EMIM][EtSO4] ionic liquid | 1.86 | g | 1.5mL
polyacrylamide | 0.75 | g
water, ultrapure | 1 | g
Outputs
Flow | Amount | Unit | Information
SSE (Lithography) | 3.61 | g